## E46 Problems Summary
| 1999 | 2000 | 2001 | 2002 | 2003 | 2004 | 2005 | 2006
Blower Final Stage Fan Resistor May Fail | 67 | 74 | 155 | 155 | 155 | 107 |  | 122
Check Engine Light and/or Engine Overheating |  | 7 | 12 | 12 | 12 | 24 | 24 | 24
Coolant Leak From Radiator | 4 | 3 | 15 | 15 | 15 | 15 | 15 | 15
Coolant Loss Due to Leak from Expansion Tank |  | 9 | 157 | 157 | 157 | 167 | 167 | 157
Emergency Flashers | [6 empty] | 9
Front Control Arm Bracket Bushings May Fail | 22 | 25 | 148 | 148 | 148 | 148 | 148 | 148
Front Outer CV Boots May Tear and Leak at 60,000 Miles |  |  | 71 | 71 | 71 | 71 | 71 | 71
Multiple Power Steering Hoses May Simultaneously Fail | 55 | 29 | 41 | 41 | 41 | 41 | 83 | 39
Noise From Top of Front/Rear Doors When Windows Are Fully Up | 9 |  | 14 | 14 | 14 | 23 | 23 | 14
Oil Leaks From Engine Area |  | 14 | 246 | 246 | 246 | 246 | 246 | 246
Oil Leaks From Lower Engine Area | 124 | 124 | 186 | 186 | 186 | 186 | 186 | 186
Rear Window Regulator |  |  | 130 | 130 | 130 | 130 | 130 | 130
Rubbing Noise From Rear Differential When Turning |  |  | 14 | 14 | 14 | 14
TOUCHY BRAKES | [7 empty] | 8
Water Pump May Develop Coolant Leak |  | 11 | 43 | 43 | 43 | 43 | 43 | 43
Number of Reports
Model Year | 1999 | 2000 | 2001 | 2002 | 2003 | 2004 | 2005 | 2006
Blower Final Stage Fan Resistor May Fail | 67 | 74 | 155 | 155 | 155 | 107 |  | 122
Check Engine Light and/or Engine Overheating |  | 7 | 12 | 12 | 12 | 24 | 24 | 24
Coolant Leak From Radiator | 4 | 3 | 15 | 15 | 15 | 15 | 15 | 15
Coolant Loss Due to Leak from Expansion Tank |  | 9 | 157 | 157 | 157 | 167 | 167 | 157
Emergency Flashers | [6 empty] | 9
Front Control Arm Bracket Bushings May Fail | 22 | 25 | 148 | 148 | 148 | 148 | 148 | 148
Front Outer CV Boots May Tear and Leak at 60,000 Miles |  |  | 71 | 71 | 71 | 71 | 71 | 71
Multiple Power Steering Hoses May Simultaneously Fail | 55 | 29 | 41 | 41 | 41 | 41 | 83 | 39
Noise From Top of Front/Rear Doors When Windows Are Fully Up | 9 |  | 14 | 14 | 14 | 23 | 23 | 14
Oil Leaks From Engine Area |  | 14 | 246 | 246 | 246 | 246 | 246 | 246
Oil Leaks From Lower Engine Area | 124 | 124 | 186 | 186 | 186 | 186 | 186 | 186
Rear Window Regulator |  |  | 130 | 130 | 130 | 130 | 130 | 130
Rubbing Noise From Rear Differential When Turning |  |  | 14 | 14 | 14 | 14
TOUCHY BRAKES | [7 empty] | 8
Water Pump May Develop Coolant Leak |  | 11 | 43 | 43 | 43 | 43 | 43 | 43

## All Years
Year | Model | Problem | Reports
2001 | 325i | Oil Leaks From Lower Engine Area | 186
2002 | 325i | Oil Leaks From Lower Engine Area | 186
2003 | 325i | Oil Leaks From Lower Engine Area | 186
2004 | 325i | Oil Leaks From Lower Engine Area | 186
2005 | 325i | Oil Leaks From Lower Engine Area | 186
2006 | 325i | Oil Leaks From Lower Engine Area | 186
2001 | 325i | Rear Window Regulator | 130
2002 | 325i | Rear Window Regulator | 130
2003 | 325i | Rear Window Regulator | 130
2004 | 325i | Rear Window Regulator | 130
2005 | 325i | Rear Window Regulator | 130
2006 | 325i | Rear Window Regulator | 130
1999 | 328i | Oil Leaks From Lower Engine Area | 124
2000 | 328i | Oil Leaks From Lower Engine Area | 124
2001 | 325i | Coolant Loss Due to Leak from Expansion Tank | 107
2002 | 325i | Coolant Loss Due to Leak from Expansion Tank | 107
2003 | 325i | Coolant Loss Due to Leak from Expansion Tank | 107
2004 | 325i | Coolant Loss Due to Leak from Expansion Tank | 107
2005 | 325i | Coolant Loss Due to Leak from Expansion Tank | 107
2006 | 325i | Coolant Loss Due to Leak from Expansion Tank | 107
2001 | 325i | Blower Final Stage Fan Resistor May Fail | 90
2002 | 325i | Blower Final Stage Fan Resistor May Fail | 90
2003 | 325i | Blower Final Stage Fan Resistor May Fail | 90
2004 | 325i | Blower Final Stage Fan Resistor May Fail | 90
2006 | 325i | Blower Final Stage Fan Resistor May Fail | 90
2001 | 325i | Front Control Arm Bracket Bushings May Fail | 75
2002 | 325i | Front Control Arm Bracket Bushings May Fail | 75
2003 | 325i | Front Control Arm Bracket Bushings May Fail | 75
2004 | 325i | Front Control Arm Bracket Bushings May Fail | 75
2005 | 325i | Front Control Arm Bracket Bushings May Fail | 75
2006 | 325i | Front Control Arm Bracket Bushings May Fail | 75
2001 | 330i | Oil Leaks From Engine Area | 73
2002 | 330i | Oil Leaks From Engine Area | 73
2003 | 330i | Oil Leaks From Engine Area | 73
2004 | 330i | Oil Leaks From Engine Area | 73
2005 | 330i | Oil Leaks From Engine Area | 73
2006 | 330i | Oil Leaks From Engine Area | 73
2001 | 325xi | Oil leaks from engine area | 54
2002 | 325xi | Oil leaks from engine area | 54
2003 | 325xi | Oil leaks from engine area | 54
2004 | 325xi | Oil leaks from engine area | 54
2005 | 325xi | Oil leaks from engine area | 54
2006 | 325xi | Oil leaks from engine area | 54
2001 | 330Ci | Oil Leaks From Engine Area | 43
2002 | 330Ci | Oil Leaks From Engine Area | 43
2003 | 330Ci | Oil Leaks From Engine Area | 43
2004 | 330Ci | Oil Leaks From Engine Area | 43
2005 | 330Ci | Oil Leaks From Engine Area | 43
2006 | 330Ci | Oil Leaks From Engine Area | 43
2001 | 325Ci | Oil Leaks From Engine Area | 42
2002 | 325Ci | Oil Leaks From Engine Area | 42
2003 | 325Ci | Oil Leaks From Engine Area | 42
2004 | 325Ci | Oil Leaks From Engine Area | 42
2005 | 325Ci | Oil Leaks From Engine Area | 42
2005 | 325i | Multiple Power Steering Hoses May Simultaneously Fail | 42
2006 | 325Ci | Oil Leaks From Engine Area | 42
2001 | 325xi | Front Outer CV Boots May Tear and Leak at 60,000 Miles | 36
2002 | 325xi | Front Outer CV Boots May Tear and Leak at 60,000 Miles | 36
2003 | 325xi | Front Outer CV Boots May Tear and Leak at 60,000 Miles | 36
2004 | 325xi | Front Outer CV Boots May Tear and Leak at 60,000 Miles | 36
2005 | 325xi | Front Outer CV Boots May Tear and Leak at 60,000 Miles | 36
2006 | 325xi | Front Outer CV Boots May Tear and Leak at 60,000 Miles | 36
1999 | 328i | Blower Final Stage Fan Resistor May Fail | 35
2000 | 328i | Blower Final Stage Fan Resistor May Fail | 35
2001 | 330xi | Front Outer CV Boots May Tear and Leak at 60,000 Miles | 35
2002 | 330xi | Front Outer CV Boots May Tear and Leak at 60,000 Miles | 35
2003 | 330xi | Front Outer CV Boots May Tear and Leak at 60,000 Miles | 35
2004 | 330xi | Front Outer CV Boots May Tear and Leak at 60,000 Miles | 35
2005 | 330xi | Front Outer CV Boots May Tear and Leak at 60,000 Miles | 35
2006 | 330xi | Front Outer CV Boots May Tear and Leak at 60,000 Miles | 35
2001 | 330xi | Oil Leaks From Engine Area | 34
2002 | 330xi | Oil Leaks From Engine Area | 34
2003 | 330xi | Oil Leaks From Engine Area | 34
2004 | 330xi | Oil Leaks From Engine Area | 34
2005 | 330xi | Oil Leaks From Engine Area | 34
2006 | 330xi | Oil Leaks From Engine Area | 34
1999 | 323i | Blower Final Stage Fan Resistor May Fail | 32
2000 | 323i | Blower Final Stage Fan Resistor May Fail | 32
2001 | 330i | Front Control Arm Bracket Bushings May Fail | 26
2002 | 330i | Front Control Arm Bracket Bushings May Fail | 26
2003 | 330i | Front Control Arm Bracket Bushings May Fail | 26
2004 | 330i | Front Control Arm Bracket Bushings May Fail | 26
2005 | 330i | Front Control Arm Bracket Bushings May Fail | 26
2006 | 330i | Front Control Arm Bracket Bushings May Fail | 26
2001 | 325Ci | Front Control Arm Bracket Bushings May Fail | 24
2001 | 330Ci | Coolant Loss Due to Leak from Expansion Tank | 24
2002 | 325Ci | Front Control Arm Bracket Bushings May Fail | 24
2002 | 330Ci | Coolant Loss Due to Leak from Expansion Tank | 24
2003 | 325Ci | Front Control Arm Bracket Bushings May Fail | 24
2003 | 330Ci | Coolant Loss Due to Leak from Expansion Tank | 24
2004 | 325Ci | Front Control Arm Bracket Bushings May Fail | 24
2004 | 330Ci | Coolant Loss Due to Leak from Expansion Tank | 24
2005 | 325Ci | Front Control Arm Bracket Bushings May Fail | 24
2005 | 330Ci | Coolant Loss Due to Leak from Expansion Tank | 24
2006 | 325Ci | Front Control Arm Bracket Bushings May Fail | 24
2006 | 330Ci | Coolant Loss Due to Leak from Expansion Tank | 24
2001 | 330Ci | Front Control Arm Bracket Bushings May Fail | 23
2002 | 330Ci | Front Control Arm Bracket Bushings May Fail | 23
2003 | 330Ci | Front Control Arm Bracket Bushings May Fail | 23
2004 | 330Ci | Front Control Arm Bracket Bushings May Fail | 23
2005 | 330Ci | Front Control Arm Bracket Bushings May Fail | 23
2006 | 330Ci | Front Control Arm Bracket Bushings May Fail | 23
1999 | M3 | Multiple Power Steering Hoses May Simultaneously Fail | 20
2001 | 330i | Blower Final Stage Fan Resistor May Fail | 20
2001 | M3 | Multiple Power Steering Hoses May Simultaneously Fail | 20
2002 | 330i | Blower Final Stage Fan Resistor May Fail | 20
2002 | M3 | Multiple Power Steering Hoses May Simultaneously Fail | 20
2003 | 330i | Blower Final Stage Fan Resistor May Fail | 20
2003 | M3 | Multiple Power Steering Hoses May Simultaneously Fail | 20
2004 | M3 | Multiple Power Steering Hoses May Simultaneously Fail | 20
2005 | M3 | Multiple Power Steering Hoses May Simultaneously Fail | 20
2006 | 330i | Blower Final Stage Fan Resistor May Fail | 20
2006 | M3 | Multiple Power Steering Hoses May Simultaneously Fail | 20
2001 | 325Ci | Blower Final Stage Fan Resistor May Fail | 17
2002 | 325Ci | Blower Final Stage Fan Resistor May Fail | 17
2003 | 325Ci | Blower Final Stage Fan Resistor May Fail | 17
2004 | 325Ci | Blower Final Stage Fan Resistor May Fail | 17
1999 | 328i | Multiple Power Steering Hoses May Simultaneously Fail | 16
2000 | 328i | Multiple Power Steering Hoses May Simultaneously Fail | 16
2001 | 325Ci | Water Pump May Develop Coolant Leak | 16
2001 | 330xi | Coolant Loss Due to Leak from Expansion Tank | 16
2002 | 325Ci | Water Pump May Develop Coolant Leak | 16
2002 | 330xi | Coolant Loss Due to Leak from Expansion Tank | 16
2003 | 325Ci | Water Pump May Develop Coolant Leak | 16
2003 | 330xi | Coolant Loss Due to Leak from Expansion Tank | 16
2004 | 325Ci | Water Pump May Develop Coolant Leak | 16
2004 | 330xi | Coolant Loss Due to Leak from Expansion Tank | 16
2005 | 325Ci | Water Pump May Develop Coolant Leak | 16
2005 | 330xi | Coolant Loss Due to Leak from Expansion Tank | 16
2006 | 325Ci | Water Pump May Develop Coolant Leak | 16
2006 | 330xi | Coolant Loss Due to Leak from Expansion Tank | 16
2001 | 330Ci | Coolant Leak From Radiator | 15
2002 | 330Ci | Coolant Leak From Radiator | 15
2003 | 330Ci | Coolant Leak From Radiator | 15
2004 | 330Ci | Coolant Leak From Radiator | 15
2005 | 330Ci | Coolant Leak From Radiator | 15
2006 | 330Ci | Coolant Leak From Radiator | 15
2001 | 325xi | Noise From Top of Front/Rear Doors When Windows Are Fully Up | 14
2001 | 325xi | Water Pump May Develop Coolant Leak | 14
2001 | M3 | Rubbing Noise From Rear Differential When Turning | 14
2002 | 325xi | Noise From Top of Front/Rear Doors When Windows Are Fully Up | 14
2002 | 325xi | Water Pump May Develop Coolant Leak | 14
2002 | M3 | Rubbing Noise From Rear Differential When Turning | 14
2003 | 325xi | Noise From Top of Front/Rear Doors When Windows Are Fully Up | 14
2003 | 325xi | Water Pump May Develop Coolant Leak | 14
2003 | M3 | Rubbing Noise From Rear Differential When Turning | 14
2004 | 325xi | Noise From Top of Front/Rear Doors When Windows Are Fully Up | 14
2004 | 325xi | Water Pump May Develop Coolant Leak | 14
2004 | M3 | Rubbing Noise From Rear Differential When Turning | 14
2005 | 325xi | Noise From Top of Front/Rear Doors When Windows Are Fully Up | 14
2005 | 325xi | Water Pump May Develop Coolant Leak | 14
2006 | 325xi | Noise From Top of Front/Rear Doors When Windows Are Fully Up | 14
2006 | 325xi | Water Pump May Develop Coolant Leak | 14
1999 | 323i | Front Control Arm Bracket Bushings May Fail | 13
2000 | 323i | Front Control Arm Bracket Bushings May Fail | 13
2001 | 330Ci | Blower Final Stage Fan Resistor May Fail | 13
2001 | 330i | Water Pump May Develop Coolant Leak | 13
2002 | 330Ci | Blower Final Stage Fan Resistor May Fail | 13
2002 | 330i | Water Pump May Develop Coolant Leak | 13
2003 | 330Ci | Blower Final Stage Fan Resistor May Fail | 13
2003 | 330i | Water Pump May Develop Coolant Leak | 13
2004 | 330i | Water Pump May Develop Coolant Leak | 13
2005 | 330i | Water Pump May Develop Coolant Leak | 13
2006 | 330i | Water Pump May Develop Coolant Leak | 13
2001 | 325Ci | Check Engine Light and/or Engine Overheating | 12
2001 | 330xi | Blower Final Stage Fan Resistor May Fail | 12
2002 | 325Ci | Check Engine Light and/or Engine Overheating | 12
2002 | 330xi | Blower Final Stage Fan Resistor May Fail | 12
2003 | 325Ci | Check Engine Light and/or Engine Overheating | 12
2003 | 330xi | Blower Final Stage Fan Resistor May Fail | 12
2004 | 325Ci | Check Engine Light and/or Engine Overheating | 12
2004 | 330Ci | Check Engine Light and/or Engine Overheating | 12
2005 | 325Ci | Check Engine Light and/or Engine Overheating | 12
2005 | 330Ci | Check Engine Light and/or Engine Overheating | 12
2006 | 325Ci | Check Engine Light and/or Engine Overheating | 12
2006 | 330Ci | Check Engine Light and/or Engine Overheating | 12
2006 | 330xi | Blower Final Stage Fan Resistor May Fail | 12
2000 | 328i | Water Pump May Develop Coolant Leak | 11
2001 | 330xi | Multiple Power Steering Hoses May Simultaneously Fail | 11
2002 | 330xi | Multiple Power Steering Hoses May Simultaneously Fail | 11
2003 | 330xi | Multiple Power Steering Hoses May Simultaneously Fail | 11
2004 | 330xi | Multiple Power Steering Hoses May Simultaneously Fail | 11
2005 | 330xi | Multiple Power Steering Hoses May Simultaneously Fail | 11
2006 | 330xi | Multiple Power Steering Hoses May Simultaneously Fail | 11
1999 | 323i | Multiple Power Steering Hoses May Simultaneously Fail | 10
2000 | 323i | Multiple Power Steering Hoses May Simultaneously Fail | 10
2001 | 325xi | Coolant Loss Due to Leak from Expansion Tank | 10
2001 | 330i | Multiple Power Steering Hoses May Simultaneously Fail | 10
2002 | 325xi | Coolant Loss Due to Leak from Expansion Tank | 10
2002 | 330i | Multiple Power Steering Hoses May Simultaneously Fail | 10
2003 | 325xi | Coolant Loss Due to Leak from Expansion Tank | 10
2003 | 330i | Multiple Power Steering Hoses May Simultaneously Fail | 10
2004 | 325xi | Coolant Loss Due to Leak from Expansion Tank | 10
2004 | 330i | Multiple Power Steering Hoses May Simultaneously Fail | 10
2004 | 330i | Coolant Loss Due to Leak from Expansion Tank | 10
2005 | 325xi | Coolant Loss Due to Leak from Expansion Tank | 10
2005 | 330i | Multiple Power Steering Hoses May Simultaneously Fail | 10
2005 | 330i | Coolant Loss Due to Leak from Expansion Tank | 10
2006 | 325xi | Coolant Loss Due to Leak from Expansion Tank | 10
1999 | 328i | Front Control Arm Bracket Bushings May Fail | 9
2000 | 328i | Front Control Arm Bracket Bushings May Fail | 9
2000 | 323Ci | Coolant Loss Due to Leak from Expansion Tank | 9
2004 | 330xi | Noise From Top of Front/Rear Doors When Windows Are Fully Up | 9
2005 | 325Ci | Emergency Flashers | 9
2005 | 330xi | Noise From Top of Front/Rear Doors When Windows Are Fully Up | 9
2006 | 325Ci | Multiple Power Steering Hoses May Simultaneously Fail | 8
2006 | 330i | TOUCHY BRAKES | 8
2000 | 323i | Oil Leaks From Engine Area | 7
2000 | 323i | Check Engine Light and/or Engine Overheating | 7
1999 | 328is | Multiple Power Steering Hoses May Simultaneously Fail | 6
1999 | 328i | Noise From Top of Front/Rear Doors When Windows Are Fully Up | 5
1999 | 323i | Noise From Top of Front/Rear Doors When Windows Are Fully Up | 4
1999 | 323i | Coolant Leak From Radiator | 4
2000 | 323Ci | Blower Final Stage Fan Resistor May Fail | 4
2000 | 323Ci | Oil Leaks From Engine Area | 4
1999 | 323is | Multiple Power Steering Hoses May Simultaneously Fail | 3
2000 | 328Ci | Oil leaks from engine area | 3
2000 | 328Ci | Coolant Leak From Radiator | 3
2000 | 328Ci | Blower Final Stage Fan Resistor May Fail | 3
2001 | M3 | Blower Final Stage Fan Resistor May Fail | 3
2002 | M3 | Blower Final Stage Fan Resistor May Fail | 3
2003 | M3 | Blower Final Stage Fan Resistor May Fail | 3
2000 | 323Ci | Front Control Arm Bracket Bushings May Fail | 2
2000 | 323Ci | Multiple Power Steering Hoses May Simultaneously Fail | 2
2000 | 328Ci | Front Control Arm Bracket Bushings May Fail | 1
2000 | 328Ci | Multiple Power Steering Hoses May Simultaneously Fail | 1

## 2006
Reports | Model | Problem | Min | Max | Cost | Model | Repair
186 | BMW 325i | Oil Leaks From Lower Engine Area | 78 | 112 | $78 to $112 | 2006 BMW 330xi | Headlamp Bulb Replacement
130 | BMW 325i | Rear Window Regulator | 157 | 388 | $157 to $388 | 2006 BMW 325i | Brake Pad(s) Replacement
107 | BMW 325i | Coolant Loss Due to Leak from Expansion Tank | 159 | 291 | $159 to $291 | 2006 BMW M3 | Inspection I
90 | BMW 325i | Blower Final Stage Fan Resistor May Fail | 169 | 270 | $169 to $270 | 2006 BMW 330xi | Drive Belt(s) Replacement
75 | BMW 325i | Front Control Arm Bracket Bushings May Fail | 175 | 353 | $175 to $353 | 2006 BMW 325xi | Brake Pad(s) Replacement
73 | BMW 330i | Oil Leaks From Engine Area | 181 | 344 | $181 to $344 | 2006 BMW 325Ci | Brake Pad(s) Replacement
54 | BMW 325xi | Oil leaks from engine area | 211 | 439 | $211 to $439 | 2006 BMW 330Ci | Valve Cover Gasket(s) Replacement
43 | BMW 330Ci | Oil Leaks From Engine Area | 214 | 350 | $214 to $350 | 2006 BMW 330Ci | Thermostat Replacement
42 | BMW 325Ci | Oil Leaks From Engine Area | 232 | 419 | $232 to $419 | 2006 BMW 325Ci | Valve Cover Gasket(s) Replacement
36 | BMW 325xi | Front Outer CV Boots May Tear and Leak at 60,000 Miles | 258 | 376 | $258 to $376 | 2006 BMW 330Ci | Spark Plug Replacement
35 | BMW 330xi | Front Outer CV Boots May Tear and Leak at 60,000 Miles | 306 | 392 | $306 to $392 | 2006 BMW 325xi | Mass Airflow Sensor Replacement
34 | BMW 330xi | Oil Leaks From Engine Area | 310 | 680 | $310 to $680 | 2006 BMW 325i | Brake Pad and Rotor Replacement
26 | BMW 330i | Front Control Arm Bracket Bushings May Fail | 315 | 636 | $315 to $636 | 2006 BMW 325Ci | Brake Pad and Rotor Replacement
24 | BMW 325Ci | Front Control Arm Bracket Bushings May Fail | 328 | 681 | $328 to $681 | 2006 BMW 325xi | Brake Pad and Rotor Replacement
24 | BMW 330Ci | Coolant Loss Due to Leak from Expansion Tank | 369 | 927 | $369 to $927 | 2006 BMW M3 | Brake Pad and Rotor Replacement
23 | BMW 330Ci | Front Control Arm Bracket Bushings May Fail | 377 | 1000 | $377 to $1,000 | 2006 BMW 330xi | Strut/Shock Absorber Replacement - Front
20 | BMW 330i | Blower Final Stage Fan Resistor May Fail | 386 | 1140 | $386 to $1,140 | 2006 BMW 325i | Water Pump Replacement
20 | BMW M3 | Multiple Power Steering Hoses May Simultaneously Fail | 388 | 673 | $388 to $673 | 2006 BMW 330xi | Brake Pad and Rotor Replacement
16 | BMW 325Ci | Water Pump May Develop Coolant Leak | 401 | 653 | $401 to $653 | 2006 BMW 330i | Water Pump Replacement
16 | BMW 330xi | Coolant Loss Due to Leak from Expansion Tank | 404 | 578 | $404 to $578 | 2006 BMW 330Ci | Water Pump Replacement
15 | BMW 330Ci | Coolant Leak From Radiator | 418 | 1074 | $418 to $1,074 | 2006 BMW 325i | Valve Cover Gasket(s) Replacement
14 | BMW 325xi | Noise From Top of Front/Rear Doors When Windows Are Fully Up | 443 | 997 | $443 to $997 | 2006 BMW 330i | Valve Cover Gasket(s) Replacement
14 | BMW 325xi | Water Pump May Develop Coolant Leak | 447 | 1004 | $447 to $1,004 | 2006 BMW 325i | Starter Replacement
13 | BMW 330i | Water Pump May Develop Coolant Leak | 484 | 773 | $484 to $773 | 2006 BMW M3 | Inspection II
12 | BMW 325Ci | Check Engine Light and/or Engine Overheating | 495 | 741 | $495 to $741 | 2006 BMW 330Ci | Starter Replacement
12 | BMW 330Ci | Check Engine Light and/or Engine Overheating | 540 | 1057 | $540 to $1,057 | 2006 BMW 325xi | Starter Replacement
12 | BMW 330xi | Blower Final Stage Fan Resistor May Fail | 572 | 878 | $572 to $878 | 2006 BMW 330i | Starter Replacement
11 | BMW 330xi | Multiple Power Steering Hoses May Simultaneously Fail | 636 | 1037 | $636 to $1,037 | 2006 BMW 325xi | Water Pump Replacement
10 | BMW 325xi | Coolant Loss Due to Leak from Expansion Tank | 692 | 1416 | $692 to $1,416 | 2006 BMW 330i | Oil Pan Reseal - Engine
8 | BMW 325Ci | Multiple Power Steering Hoses May Simultaneously Fail | 792 | 1047 | $792 to $1,047 | 2006 BMW 330xi | Water Pump Replacement
8 | BMW 330i | TOUCHY BRAKES | 867 | 1047 | $867 to $1,047 | 2006 BMW M3 | Water Pump Replacement
|  |  | 916 | 1651 | $916 to $1,651 | 2006 BMW 330i | Clutch Replacement
|  |  | 1367 | 1651 | $1,367 to $1,651 | 2006 BMW 325Ci | Steering Rack Replacement
|  |  | 2210 | 3343 | $2,210 to $3,343 | 2006 BMW 325Ci | Head Gasket(s) Replacement
|  |  | 2862 | 3571 | $2,862 to $3,571 | 2006 BMW M3 | Catalytic Converter Replacement

## 2005
Reports | Model | Problem | Min | Max | Cost | Model | Repair
186 | BMW 325i | Oil Leaks From Lower Engine Area | 74 | 139 | $74 to $139 | 2005 BMW 325Ci | Oil and Filter Change
130 | BMW 325i | Rear Window Regulator | 74 | 139 | $74 to $139 | 2005 BMW 325xi | Oil and Filter Change
107 | BMW 325i | Coolant Loss Due to Leak from Expansion Tank | 74 | 139 | $74 to $139 | 2005 BMW 330i | Oil Service
75 | BMW 325i | Front Control Arm Bracket Bushings May Fail | 74 | 139 | $74 to $139 | 2005 BMW 330xi | Oil and Filter Change
73 | BMW 330i | Oil Leaks From Engine Area | 99 | 192 | $99 to $192 | 2005 BMW M3 | Oil and Filter Change
54 | BMW 325xi | Oil leaks from engine area | 104 | 133 | $104 to $133 | 2005 BMW M3 | ABS System Diagnosis
43 | BMW 330Ci | Oil Leaks From Engine Area | 109 | 161 | $109 to $161 | 2005 BMW 325xi | Check Engine Light Diagnosis
42 | BMW 325Ci | Oil Leaks From Engine Area | 130 | 319 | $130 to $319 | 2005 BMW 325i | Radiator Hose Replacement
42 | BMW 325i | Multiple Power Steering Hoses May Simultaneously Fail | 191 | 255 | $191 to $255 | 2005 BMW 330Ci | Drive Belt(s) Replacement
36 | BMW 325xi | Front Outer CV Boots May Tear and Leak at 60,000 Miles | 196 | 508 | $196 to $508 | 2005 BMW 325i | Valve Cover Gasket(s) Replacement
35 | BMW 330xi | Front Outer CV Boots May Tear and Leak at 60,000 Miles | 230 | 483 | $230 to $483 | 2005 BMW 330Ci | Valve Cover Gasket(s) Replacement
34 | BMW 330xi | Oil Leaks From Engine Area | 233 | 478 | $233 to $478 | 2005 BMW 330i | Valve Cover Gasket(s) Replacement
26 | BMW 330i | Front Control Arm Bracket Bushings May Fail | 257 | 386 | $257 to $386 | 2005 BMW 330xi | Inspection I
24 | BMW 325Ci | Front Control Arm Bracket Bushings May Fail | 266 | 433 | $266 to $433 | 2005 BMW 325xi | Door Window Regulator Replacement
24 | BMW 330Ci | Coolant Loss Due to Leak from Expansion Tank | 328 | 389 | $328 to $389 | 2005 BMW M3 | Power Steering Pressure Hose Replacement
23 | BMW 330Ci | Front Control Arm Bracket Bushings May Fail | 368 | 750 | $368 to $750 | 2005 BMW 330i | Automatic Transmission Fluid/Filter Change
20 | BMW M3 | Multiple Power Steering Hoses May Simultaneously Fail | 374 | 482 | $374 to $482 | 2005 BMW 330Ci | Power Steering Pressure Hose Replacement
16 | BMW 325Ci | Water Pump May Develop Coolant Leak | 409 | 1016 | $409 to $1,016 | 2005 BMW 325i | Water Pump Replacement
16 | BMW 330xi | Coolant Loss Due to Leak from Expansion Tank | 427 | 596 | $427 to $596 | 2005 BMW 325Ci | Water Pump Replacement
15 | BMW 330Ci | Coolant Leak From Radiator | 443 | 721 | $443 to $721 | 2005 BMW 325i | Radiator Replacement
14 | BMW 325xi | Noise From Top of Front/Rear Doors When Windows Are Fully Up | 465 | 750 | $465 to $750 | 2005 BMW 330i | Alternator Replacement
14 | BMW 325xi | Water Pump May Develop Coolant Leak | 477 | 718 | $477 to $718 | 2005 BMW 325Ci | Starter Replacement
13 | BMW 330i | Water Pump May Develop Coolant Leak | 505 | 818 | $505 to $818 | 2005 BMW 330Ci | Starter Replacement
12 | BMW 325Ci | Check Engine Light and/or Engine Overheating | 511 | 740 | $511 to $740 | 2005 BMW 330xi | Fuel Pump Replacement
12 | BMW 330Ci | Check Engine Light and/or Engine Overheating | 562 | 929 | $562 to $929 | 2005 BMW 330i | AC Compressor Replacement
11 | BMW 330xi | Multiple Power Steering Hoses May Simultaneously Fail | 604 | 863 | $604 to $863 | 2005 BMW 325Ci | Oil Pan Reseal - Engine
10 | BMW 325xi | Coolant Loss Due to Leak from Expansion Tank | 623 | 870 | $623 to $870 | 2005 BMW 325xi | Starter Replacement
10 | BMW 330i | Multiple Power Steering Hoses May Simultaneously Fail | 648 | 1737 | $648 to $1,737 | 2005 BMW 330xi | Wheel Bearing Replacement - Front
10 | BMW 330i | Coolant Loss Due to Leak from Expansion Tank | 724 | 1030 | $724 to $1,030 | 2005 BMW M3 | Wheel Bearing Replacement - Front
9 | BMW 325Ci | Emergency Flashers | 799 | 1101 | $799 to $1,101 | 2005 BMW 330xi | Inspection II
9 | BMW 330xi | Noise From Top of Front/Rear Doors When Windows Are Fully Up | 1821 | 4387 | $1,821 to $4,387 | 2005 BMW 325i | Head Gasket(s) Replacement
|  |  | 2097 | 3744 | $2,097 to $3,744 | 2005 BMW 325xi | Head Gasket(s) Replacement
|  |  | 2303 | 3069 | $2,303 to $3,069 | 2005 BMW 330Ci | Catalytic Converter Replacement
|  |  | 2389 | 3570 | $2,389 to $3,570 | 2005 BMW 325Ci | Head Gasket(s) Replacement
|  |  | 2645 | 5056 | $2,645 to $5,056 | 2005 BMW M3 | Head Gasket(s) Replacement

## 2004
Reports | Model | Problem | Min | Max | Cost | Model | Repair
186 | BMW 325i | Oil Leaks From Lower Engine Area | 74 | 139 | $74 to $139 | 2004 BMW 330Ci | Oil Service
130 | BMW 325i | Rear Window Regulator | 79 | 126 | $79 to $126 | 2004 BMW M3 | Manual Transmission Fluid Change
107 | BMW 325i | Coolant Loss Due to Leak from Expansion Tank | 103 | 152 | $103 to $152 | 2004 BMW 330xi | Oil Leak Diagnosis
90 | BMW 325i | Blower Final Stage Fan Resistor May Fail | 192 | 287 | $192 to $287 | 2004 BMW 330i | Spark Plug Replacement
75 | BMW 325i | Front Control Arm Bracket Bushings May Fail | 212 | 483 | $212 to $483 | 2004 BMW 325i | Valve Cover Gasket(s) Replacement
73 | BMW 330i | Oil Leaks From Engine Area | 232 | 452 | $232 to $452 | 2004 BMW 330i | Valve Cover Gasket(s) Replacement
54 | BMW 325xi | Oil leaks from engine area | 238 | 474 | $238 to $474 | 2004 BMW 325xi | Valve Cover Gasket(s) Replacement
43 | BMW 330Ci | Oil Leaks From Engine Area | 241 | 496 | $241 to $496 | 2004 BMW 330Ci | Tie Rod End Replacement - Inner
42 | BMW 325Ci | Oil Leaks From Engine Area | 244 | 444 | $244 to $444 | 2004 BMW 330xi | Valve Cover Gasket(s) Replacement
36 | BMW 325xi | Front Outer CV Boots May Tear and Leak at 60,000 Miles | 277 | 378 | $277 to $378 | 2004 BMW 330xi | PCV Valve Replacement
35 | BMW 330xi | Front Outer CV Boots May Tear and Leak at 60,000 Miles | 292 | 680 | $292 to $680 | 2004 BMW 325i | Brake Pad and Rotor Replacement
34 | BMW 330xi | Oil Leaks From Engine Area | 295 | 1681 | $295 to $1,681 | 2004 BMW 325xi | Axle/Half Shaft Replacement - Rear
26 | BMW 330i | Front Control Arm Bracket Bushings May Fail | 299 | 572 | $299 to $572 | 2004 BMW 325Ci | Brake Pad and Rotor Replacement
24 | BMW 325Ci | Front Control Arm Bracket Bushings May Fail | 316 | 624 | $316 to $624 | 2004 BMW 330i | Axle/Half Shaft Replacement - Rear
24 | BMW 330Ci | Coolant Loss Due to Leak from Expansion Tank | 320 | 555 | $320 to $555 | 2004 BMW 325xi | Brake Pad and Rotor Replacement
23 | BMW 330Ci | Front Control Arm Bracket Bushings May Fail | 322 | 596 | $322 to $596 | 2004 BMW 330xi | Brake Pad and Rotor Replacement
20 | BMW M3 | Multiple Power Steering Hoses May Simultaneously Fail | 393 | 1140 | $393 to $1,140 | 2004 BMW 325i | Water Pump Replacement
17 | BMW 325Ci | Blower Final Stage Fan Resistor May Fail | 412 | 700 | $412 to $700 | 2004 BMW 325Ci | Water Pump Replacement
16 | BMW 325Ci | Water Pump May Develop Coolant Leak | 421 | 511 | $421 to $511 | 2004 BMW M3 | Automatic Transmission Fluid/Filter Change
16 | BMW 330xi | Coolant Loss Due to Leak from Expansion Tank | 452 | 675 | $452 to $675 | 2004 BMW 325i | Radiator Replacement
15 | BMW 330Ci | Coolant Leak From Radiator | 454 | 577 | $454 to $577 | 2004 BMW 330i | Water Pump Replacement
14 | BMW 325xi | Noise From Top of Front/Rear Doors When Windows Are Fully Up | 467 | 694 | $467 to $694 | 2004 BMW 325Ci | Starter Replacement
14 | BMW 325xi | Water Pump May Develop Coolant Leak | 474 | 870 | $474 to $870 | 2004 BMW 325i | Fuel Pump Replacement
14 | BMW M3 | Rubbing Noise From Rear Differential When Turning | 482 | 778 | $482 to $778 | 2004 BMW 330xi | Alternator Replacement
13 | BMW 330i | Water Pump May Develop Coolant Leak | 492 | 643 | $492 to $643 | 2004 BMW 330Ci | Radiator Replacement
12 | BMW 325Ci | Check Engine Light and/or Engine Overheating | 504 | 754 | $504 to $754 | 2004 BMW 325xi | Fuel Pump Replacement
12 | BMW 330Ci | Check Engine Light and/or Engine Overheating | 540 | 794 | $540 to $794 | 2004 BMW M3 | Starter Replacement
11 | BMW 330xi | Multiple Power Steering Hoses May Simultaneously Fail | 544 | 894 | $544 to $894 | 2004 BMW 325Ci | Intake Manifold Gasket Replacement
10 | BMW 325xi | Coolant Loss Due to Leak from Expansion Tank | 573 | 1519 | $573 to $1,519 | 2004 BMW 325xi | Wheel Bearing Replacement - Front
10 | BMW 330i | Multiple Power Steering Hoses May Simultaneously Fail | 580 | 944 | $580 to $944 | 2004 BMW 325Ci | Oil Pan Reseal - Engine
10 | BMW 330i | Coolant Loss Due to Leak from Expansion Tank | 957 | 1374 | $957 to $1,374 | 2004 BMW 330Ci | Clutch Replacement
9 | BMW 330xi | Noise From Top of Front/Rear Doors When Windows Are Fully Up | 969 | 1114 | $969 to $1,114 | 2004 BMW M3 | Strut/Shock Absorber Replacement - Front
|  |  | 1574 | 1920 | $1,574 to $1,920 | 2004 BMW M3 | Clutch Replacement
|  |  | 1762 | 3876 | $1,762 to $3,876 | 2004 BMW 330i | Head Gasket(s) Replacement
|  |  | 1916 | 3286 | $1,916 to $3,286 | 2004 BMW 330Ci | Head Gasket(s) Replacement

## 2003
Reports | Model | Problem | Min | Max | Cost | Model | Repair
186 | BMW 325i | Oil Leaks From Lower Engine Area | 74 | 139 | $74 to $139 | 2003 BMW 330xi | Oil and Filter Change
130 | BMW 325i | Rear Window Regulator | 99 | 192 | $99 to $192 | 2003 BMW M3 | Oil and Filter Change
107 | BMW 325i | Coolant Loss Due to Leak from Expansion Tank | 111 | 164 | $111 to $164 | 2003 BMW 325Ci | General Diagnosis
90 | BMW 325i | Blower Final Stage Fan Resistor May Fail | 114 | 145 | $114 to $145 | 2003 BMW 330Ci | Coolant Leak Diagnosis
75 | BMW 325i | Front Control Arm Bracket Bushings May Fail | 124 | 196 | $124 to $196 | 2003 BMW 330Ci | Check Engine Light Diagnosis
73 | BMW 330i | Oil Leaks From Engine Area | 176 | 314 | $176 to $314 | 2003 BMW 325Ci | Wheel Alignment - 4 Wheels
54 | BMW 325xi | Oil leaks from engine area | 224 | 545 | $224 to $545 | 2003 BMW 325i | Valve Cover Gasket(s) Replacement
43 | BMW 330Ci | Oil Leaks From Engine Area | 227 | 545 | $227 to $545 | 2003 BMW 330xi | Valve Cover Gasket(s) Replacement
42 | BMW 325Ci | Oil Leaks From Engine Area | 227 | 463 | $227 to $463 | 2003 BMW 325xi | Valve Cover Gasket(s) Replacement
36 | BMW 325xi | Front Outer CV Boots May Tear and Leak at 60,000 Miles | 282 | 434 | $282 to $434 | 2003 BMW 330xi | Power Steering Pressure Hose Replacement
35 | BMW 330xi | Front Outer CV Boots May Tear and Leak at 60,000 Miles | 300 | 536 | $300 to $536 | 2003 BMW 330i | Door Window Regulator Replacement
34 | BMW 330xi | Oil Leaks From Engine Area | 314 | 1676 | $314 to $1,676 | 2003 BMW 325xi | Axle/Half Shaft Replacement - Rear
26 | BMW 330i | Front Control Arm Bracket Bushings May Fail | 315 | 419 | $315 to $419 | 2003 BMW 325Ci | Brake Pad and Rotor Replacement
24 | BMW 325Ci | Front Control Arm Bracket Bushings May Fail | 320 | 660 | $320 to $660 | 2003 BMW 330xi | Automatic Transmission Fluid/Filter Change
24 | BMW 330Ci | Coolant Loss Due to Leak from Expansion Tank | 327 | 552 | $327 to $552 | 2003 BMW 325xi | Brake Pad and Rotor Replacement
23 | BMW 330Ci | Front Control Arm Bracket Bushings May Fail | 382 | 1206 | $382 to $1,206 | 2003 BMW 325Ci | Wheel Bearing Replacement - Rear
20 | BMW 330i | Blower Final Stage Fan Resistor May Fail | 398 | 635 | $398 to $635 | 2003 BMW M3 | Brake Pad and Rotor Replacement
20 | BMW M3 | Multiple Power Steering Hoses May Simultaneously Fail | 404 | 757 | $404 to $757 | 2003 BMW 330i | Power Steering Pump Replacement
17 | BMW 325Ci | Blower Final Stage Fan Resistor May Fail | 428 | 524 | $428 to $524 | 2003 BMW M3 | Automatic Transmission Fluid/Filter Change
16 | BMW 325Ci | Water Pump May Develop Coolant Leak | 431 | 1140 | $431 to $1,140 | 2003 BMW 325i | Water Pump Replacement
16 | BMW 330xi | Coolant Loss Due to Leak from Expansion Tank | 476 | 760 | $476 to $760 | 2003 BMW 330Ci | Fuel Pump Replacement
15 | BMW 330Ci | Coolant Leak From Radiator | 479 | 716 | $479 to $716 | 2003 BMW 325i | Radiator Replacement
14 | BMW 325xi | Noise From Top of Front/Rear Doors When Windows Are Fully Up | 482 | 689 | $482 to $689 | 2003 BMW 325Ci | Starter Replacement
14 | BMW 325xi | Water Pump May Develop Coolant Leak | 483 | 777 | $483 to $777 | 2003 BMW 330i | Alternator Replacement
14 | BMW M3 | Rubbing Noise From Rear Differential When Turning | 498 | 870 | $498 to $870 | 2003 BMW 325i | Fuel Pump Replacement
13 | BMW 330Ci | Blower Final Stage Fan Resistor May Fail | 502 | 759 | $502 to $759 | 2003 BMW 325xi | Fuel Pump Replacement
13 | BMW 330i | Water Pump May Develop Coolant Leak | 570 | 853 | $570 to $853 | 2003 BMW 330Ci | Oil Pan Reseal - Engine
12 | BMW 325Ci | Check Engine Light and/or Engine Overheating | 590 | 900 | $590 to $900 | 2003 BMW 330i | Oil Pan Reseal - Engine
12 | BMW 330xi | Blower Final Stage Fan Resistor May Fail | 815 | 1006 | $815 to $1,006 | 2003 BMW 330xi | Water Pump Replacement
11 | BMW 330xi | Multiple Power Steering Hoses May Simultaneously Fail | 957 | 1364 | $957 to $1,364 | 2003 BMW 330Ci | Clutch Replacement
10 | BMW 325xi | Coolant Loss Due to Leak from Expansion Tank | 1491 | 2076 | $1,491 to $2,076 | 2003 BMW M3 | Clutch Replacement
10 | BMW 330i | Multiple Power Steering Hoses May Simultaneously Fail | 1550 | 3129 | $1,550 to $3,129 | 2003 BMW M3 | Catalytic Converter Replacement
3 | BMW M3 | Blower Final Stage Fan Resistor May Fail | 2287 | 3353 | $2,287 to $3,353 | 2003 BMW 330i | Head Gasket(s) Replacement
|  |  | 2307 | 4086 | $2,307 to $4,086 | 2003 BMW 325i | Head Gasket(s) Replacement
|  |  | 2697 | 3954 | $2,697 to $3,954 | 2003 BMW 325xi | Head Gasket(s) Replacement

## 2002
Reports | Model | Problem | Min | Max | Cost | Model | Repair
90 reports | BMW 325i | Blower Final Stage Fan Resistor May Fail | 74 | 139 | $74 to $139 | 2002 BMW 325Ci | Oil Service
75 reports | BMW 325i | Front Control Arm Bracket Bushings May Fail | 74 | 125 | $74 to $125 | 2002 BMW 330xi | Differential Fluid Replacement - Front
73 reports | BMW 330i | Oil Leaks From Engine Area | 116 | 207 | $116 to $207 | 2002 BMW 325xi | Ignition Coil Replacement
54 reports | BMW 325xi | Oil leaks from engine area | 179 | 308 | $179 to $308 | 2002 BMW 330Ci | Brake Pad(s) Replacement
43 reports | BMW 330Ci | Oil Leaks From Engine Area | 183 | 268 | $183 to $268 | 2002 BMW 325xi | Brake Pad(s) Replacement
42 reports | BMW 325Ci | Oil Leaks From Engine Area | 194 | 302 | $194 to $302 | 2002 BMW 325Ci | Brake Pad(s) Replacement
36 reports | BMW 325xi | Front Outer CV Boots May Tear and Leak at 60,000 Miles | 201 | 539 | $201 to $539 | 2002 BMW 325i | Shock Absorber Replacement - Rear
35 reports | BMW 330xi | Front Outer CV Boots May Tear and Leak at 60,000 Miles | 209 | 461 | $209 to $461 | 2002 BMW 325xi | Valve Cover Gasket(s) Replacement
34 reports | BMW 330xi | Oil Leaks From Engine Area | 213 | 364 | $213 to $364 | 2002 BMW 330xi | Thermostat Replacement
3 reports | BMW M3 | Blower Final Stage Fan Resistor May Fail | 235 | 355 | $235 to $355 | 2002 BMW M3 | Spark Plug Replacement
26 reports | BMW 330i | Front Control Arm Bracket Bushings May Fail | 245 | 487 | $245 to $487 | 2002 BMW 325Ci | Thermostat Replacement
24 reports | BMW 325Ci | Front Control Arm Bracket Bushings May Fail | 305 | 422 | $305 to $422 | 2002 BMW 330xi | Power Steering Pressure Hose Replacement
24 reports | BMW 330Ci | Coolant Loss Due to Leak from Expansion Tank | 341 | 601 | $341 to $601 | 2002 BMW 330Ci | Brake Pad and Rotor Replacement
23 reports | BMW 330Ci | Front Control Arm Bracket Bushings May Fail | 348 | 680 | $348 to $680 | 2002 BMW 325i | Brake Pad and Rotor Replacement
20 reports | BMW 330i | Blower Final Stage Fan Resistor May Fail | 371 | 534 | $371 to $534 | 2002 BMW 325xi | Brake Pad and Rotor Replacement
20 reports | BMW M3 | Multiple Power Steering Hoses May Simultaneously Fail | 380 | 969 | $380 to $969 | 2002 BMW 325i | Strut/Shock Absorber Replacement - Front
186 reports | BMW 325i | Oil Leaks From Lower Engine Area | 394 | 904 | $394 to $904 | 2002 BMW M3 | Brake Pad and Rotor Replacement
17 reports | BMW 325Ci | Blower Final Stage Fan Resistor May Fail | 420 | 1121 | $420 to $1,121 | 2002 BMW 325i | Water Pump Replacement
16 reports | BMW 325Ci | Water Pump May Develop Coolant Leak | 440 | 747 | $440 to $747 | 2002 BMW 330i | Alternator Replacement
16 reports | BMW 330xi | Coolant Loss Due to Leak from Expansion Tank | 456 | 667 | $456 to $667 | 2002 BMW 330i | Radiator Replacement
15 reports | BMW 330Ci | Coolant Leak From Radiator | 519 | 783 | $519 to $783 | 2002 BMW 325Ci | Starter Replacement
14 reports | BMW 325xi | Noise From Top of Front/Rear Doors When Windows Are Fully Up | 551 | 847 | $551 to $847 | 2002 BMW 330Ci | Strut/Shock Absorber Replacement - Front
14 reports | BMW 325xi | Water Pump May Develop Coolant Leak | 564 | 716 | $564 to $716 | 2002 BMW 330i | Intake Manifold Gasket Replacement
14 reports | BMW M3 | Rubbing Noise From Rear Differential When Turning | 577 | 1112 | $577 to $1,112 | 2002 BMW 325i | Oil Pan Reseal - Engine
130 reports | BMW 325i | Rear Window Regulator | 586 | 731 | $586 to $731 | 2002 BMW 330i | Fuel Pump Replacement
13 reports | BMW 330Ci | Blower Final Stage Fan Resistor May Fail | 622 | 887 | $622 to $887 | 2002 BMW M3 | Fuel Pump Replacement
13 reports | BMW 330i | Water Pump May Develop Coolant Leak | 799 | 983 | $799 to $983 | 2002 BMW 330xi | Water Pump Replacement
12 reports | BMW 325Ci | Check Engine Light and/or Engine Overheating | 890 | 1132 | $890 to $1,132 | 2002 BMW M3 | Water Pump Replacement
12 reports | BMW 330xi | Blower Final Stage Fan Resistor May Fail | 909 | 1335 | $909 to $1,335 | 2002 BMW 330Ci | Clutch Replacement
11 reports | BMW 330xi | Multiple Power Steering Hoses May Simultaneously Fail | 936 | 1381 | $936 to $1,381 | 2002 BMW 325Ci | Clutch Replacement
107 reports | BMW 325i | Coolant Loss Due to Leak from Expansion Tank | 1451 | 1767 | $1,451 to $1,767 | 2002 BMW M3 | Clutch Replacement
10 reports | BMW 325xi | Coolant Loss Due to Leak from Expansion Tank | 2311 | 3518 | $2,311 to $3,518 | 2002 BMW 330i | Head Gasket(s) Replacement
10 reports | BMW 330i | Multiple Power Steering Hoses May Simultaneously Fail | 2403 | 3522 | $2,403 to $3,522 | 2002 BMW 330Ci | Head Gasket(s) Replacement
|  |  | 2405 | 3744 | $2,405 to $3,744 | 2002 BMW 325xi | Head Gasket(s) Replacement
|  |  | 2554 | 3822 | $2,554 to $3,822 | 2002 BMW 330xi | Head Gasket(s) Replacement

## 2001
Reports | Model | Problem | Min | Max | Cost | Model | Repair
186 | BMW 325i | Oil Leaks From Lower Engine Area | 88 | 115 | $88 to $115 | 2001 BMW M3 | Headlamp Bulb Replacement
130 | BMW 325i | Rear Window Regulator | 93 | 118 | $93 to $118 | 2001 BMW 330xi | General Diagnosis
107 | BMW 325i | Coolant Loss Due to Leak from Expansion Tank | 108 | 138 | $108 to $138 | 2001 BMW 330xi | Oil Leak Diagnosis
90 | BMW 325i | Blower Final Stage Fan Resistor May Fail | 108 | 138 | $108 to $138 | 2001 BMW 325xi | Automatic Transmission Diagnosis
75 | BMW 325i | Front Control Arm Bracket Bushings May Fail | 74 | 139 | $74 to $139 | 2001 BMW 325Ci | Oil Service
73 | BMW 330i | Oil Leaks From Engine Area | 115 | 149 | $115 to $149 | 2001 BMW 325Ci | Check Engine Light Diagnosis
54 | BMW 325xi | Oil leaks from engine area | 98 | 153 | $98 to $153 | 2001 BMW 330Ci | Automatic Transmission Diagnosis
43 | BMW 330Ci | Oil Leaks From Engine Area | 131 | 163 | $131 to $163 | 2001 BMW M3 | Coolant Replacement/Flush
42 | BMW 325Ci | Oil Leaks From Engine Area | 129 | 164 | $129 to $164 | 2001 BMW 325xi | No Start Diagnosis
36 | BMW 325xi | Front Outer CV Boots May Tear and Leak at 60,000 Miles | 117 | 167 | $117 to $167 | 2001 BMW 330Ci | Coolant Leak Diagnosis
35 | BMW 330xi | Front Outer CV Boots May Tear and Leak at 60,000 Miles | 163 | 272 | $163 to $272 | 2001 BMW 330i | Drive Belt(s) Replacement
34 | BMW 330xi | Oil Leaks From Engine Area | 195 | 289 | $195 to $289 | 2001 BMW 325Ci | Spark Plug Replacement
26 | BMW 330i | Front Control Arm Bracket Bushings May Fail | 186 | 335 | $186 to $335 | 2001 BMW 325i | Spark Plug Replacement
24 | BMW 325Ci | Front Control Arm Bracket Bushings May Fail | 220 | 379 | $220 to $379 | 2001 BMW 325xi | Heater Blower Motor Resistor Replacement
24 | BMW 330Ci | Coolant Loss Due to Leak from Expansion Tank | 234 | 384 | $234 to $384 | 2001 BMW 330i | Thermostat Replacement
23 | BMW 330Ci | Front Control Arm Bracket Bushings May Fail | 257 | 458 | $257 to $458 | 2001 BMW 325Ci | Valve Cover Gasket(s) Replacement
20 | BMW 330i | Blower Final Stage Fan Resistor May Fail | 356 | 463 | $356 to $463 | 2001 BMW 330Ci | Power Steering Pressure Hose Replacement
20 | BMW M3 | Multiple Power Steering Hoses May Simultaneously Fail | 316 | 466 | $316 to $466 | 2001 BMW 325xi | Thermostat Replacement
17 | BMW 325Ci | Blower Final Stage Fan Resistor May Fail | 184 | 525 | $184 to $525 | 2001 BMW 325i | Valve Cover Gasket(s) Replacement
16 | BMW 325Ci | Water Pump May Develop Coolant Leak | 485 | 557 | $485 to $557 | 2001 BMW M3 | Strut/Shock Absorber Replacement - Front
16 | BMW 330xi | Coolant Loss Due to Leak from Expansion Tank | 254 | 564 | $254 to $564 | 2001 BMW M3 | Tie Rod End Replacement - Inner
15 | BMW 330Ci | Coolant Leak From Radiator | 240 | 565 | $240 to $565 | 2001 BMW 325i | Thermostat Replacement
14 | BMW 325xi | Noise From Top of Front/Rear Doors When Windows Are Fully Up | 441 | 614 | $441 to $614 | 2001 BMW 330xi | Radiator Replacement
14 | BMW 325xi | Water Pump May Develop Coolant Leak | 494 | 663 | $494 to $663 | 2001 BMW 330Ci | Radiator Replacement
14 | BMW M3 | Rubbing Noise From Rear Differential When Turning | 360 | 676 | $360 to $676 | 2001 BMW 330i | Brake Pad and Rotor Replacement
13 | BMW 330Ci | Blower Final Stage Fan Resistor May Fail | 405 | 701 | $405 to $701 | 2001 BMW 330i | Water Pump Replacement
13 | BMW 330i | Water Pump May Develop Coolant Leak | 454 | 806 | $454 to $806 | 2001 BMW 330xi | Alternator Replacement
12 | BMW 325Ci | Check Engine Light and/or Engine Overheating | 632 | 877 | $632 to $877 | 2001 BMW 325xi | Power Steering Pump Replacement
12 | BMW 330xi | Blower Final Stage Fan Resistor May Fail | 611 | 884 | $611 to $884 | 2001 BMW M3 | Alternator Replacement
11 | BMW 330xi | Multiple Power Steering Hoses May Simultaneously Fail | 422 | 1135 | $422 to $1,135 | 2001 BMW 325i | Water Pump Replacement
10 | BMW 325xi | Coolant Loss Due to Leak from Expansion Tank | 1026 | 1405 | $1,026 to $1,405 | 2001 BMW 330i | Clutch Replacement
10 | BMW 330i | Multiple Power Steering Hoses May Simultaneously Fail | 324 | 1632 | $324 to $1,632 | 2001 BMW 330xi | Axle/Half Shaft Replacement - Rear
3 | BMW M3 | Blower Final Stage Fan Resistor May Fail | 2213 | 3522 | $2,213 to $3,522 | 2001 BMW 330Ci | Head Gasket(s) Replacement
|  |  | 2133 | 3761 | $2,133 to $3,761 | 2001 BMW 325Ci | Head Gasket(s) Replacement
|  |  | 2059 | 4196 | $2,059 to $4,196 | 2001 BMW 325i | Head Gasket(s) Replacement

## 2000
Reports | Model | Problem | Min | Max | Model | Repair | Cost
124 | BMW 328i | Oil Leaks From Lower Engine Area | 66 | 84 | 2000 BMW 328i | Automatic Transmission Diagnosis | $66 to $84
35 | BMW 328i | Blower Final Stage Fan Resistor May Fail | 74 | 139 | 2000 BMW 323i | Oil Service | $74 to $139
32 | BMW 323i | Blower Final Stage Fan Resistor May Fail | 74 | 139 | 2000 BMW 323Ci | Oil and Filter Change | $74 to $139
16 | BMW 328i | Multiple Power Steering Hoses May Simultaneously Fail | 135 | 208 | 2000 BMW 328i | Fuel Filter Change | $135 to $208
13 | BMW 323i | Front Control Arm Bracket Bushings May Fail | 193 | 299 | 2000 BMW 328Ci | Brake Pad(s) Replacement | $193 to $299
11 | BMW 328i | Water Pump May Develop Coolant Leak | 279 | 493 | 2000 BMW 323Ci | Thermostat Replacement | $279 to $493
10 | BMW 323i | Multiple Power Steering Hoses May Simultaneously Fail | 307 | 527 | 2000 BMW 323i | Water Pump Replacement | $307 to $527
9 | BMW 328i | Front Control Arm Bracket Bushings May Fail | 183 | 531 | 2000 BMW 323i | Valve Cover Gasket(s) Replacement | $183 to $531
9 | BMW 323Ci | Coolant Loss Due to Leak from Expansion Tank | 328 | 587 | 2000 BMW 323Ci | Brake Pad and Rotor Replacement | $328 to $587
7 | BMW 323i | Oil Leaks From Engine Area | 302 | 591 | 2000 BMW 328i | Automatic Transmission Fluid/Filter Change | $302 to $591
7 | BMW 323i | Check Engine Light and/or Engine Overheating | 336 | 604 | 2000 BMW 328i | Brake Pad and Rotor Replacement | $336 to $604
4 | BMW 323Ci | Blower Final Stage Fan Resistor May Fail | 464 | 622 | 2000 BMW 323Ci | Radiator Replacement | $464 to $622
4 | BMW 323Ci | Oil Leaks From Engine Area | 541 | 751 | 2000 BMW 328Ci | Power Steering Pump Replacement | $541 to $751
3 | BMW 328Ci | Oil leaks from engine area | 538 | 776 | 2000 BMW 323Ci | Power Steering Pump Replacement | $538 to $776
3 | BMW 328Ci | Coolant Leak From Radiator | 416 | 920 | 2000 BMW 328Ci | Wheel Bearing Replacement - Front | $416 to $920
3 | BMW 328Ci | Blower Final Stage Fan Resistor May Fail | 915 | 1550 | 2000 BMW 323i | Clutch Replacement | $915 to $1,550
2 | BMW 323Ci | Front Control Arm Bracket Bushings May Fail | 1031 | 1649 | 2000 BMW 328Ci | Clutch Replacement | $1,031 to $1,649
2 | BMW 323Ci | Multiple Power Steering Hoses May Simultaneously Fail | 1379 | 2873 | 2000 BMW 323i | Head Gasket(s) Replacement | $1,379 to $2,873
1 | BMW 328Ci | Front Control Arm Bracket Bushings May Fail | 2656 | 3796 | 2000 BMW 328Ci | Head Gasket(s) Replacement | $2,656 to $3,796
1 | BMW 328Ci | Multiple Power Steering Hoses May Simultaneously Fail | 2378 | 4075 | 2000 BMW 328i | Head Gasket(s) Replacement | $2,378 to $4,075

## 1999
Reports | Model | Problem | Min | Max | Model | Repair | Cost
124 | BMW 328i | Oil Leaks From Lower Engine Area | 212 | 261 | 1999 BMW M3 | Radiator Hose Replacement | $212 to $261
35 | BMW 328i | Blower Final Stage Fan Resistor May Fail | 230 | 416 | 1999 BMW 323is | Valve Cover Gasket(s) Replacement | $230 to $416
32 | BMW 323i | Blower Final Stage Fan Resistor May Fail | 240 | 314 | 1999 BMW 328is | Battery Replacement | $240 to $314
16 | BMW 328i | Multiple Power Steering Hoses May Simultaneously Fail | 253 | 385 | 1999 BMW 328iC | Thermostat Replacement | $253 to $385
13 | BMW 323i | Front Control Arm Bracket Bushings May Fail | 267 | 349 | 1999 BMW 323is | Power Steering Pressure Hose Replacement | $267 to $349
10 | BMW 323i | Multiple Power Steering Hoses May Simultaneously Fail | 271 | 772 | 1999 BMW 328i | Strut/Shock Absorber Replacement - Front | $271 to $772
9 | BMW 328i | Front Control Arm Bracket Bushings May Fail | 283 | 370 | 1999 BMW 328iC | Power Steering Pressure Hose Replacement | $283 to $370
6 | BMW 328is | Multiple Power Steering Hoses May Simultaneously Fail | 286 | 420 | 1999 BMW 328i | Water Pump Replacement | $286 to $420
5 | BMW 328i | Noise From Top of Front/Rear Doors When Windows Are Fully Up | 313 | 862 | 1999 BMW 328i | Starter Replacement | $313 to $862
4 | BMW 323i | Noise From Top of Front/Rear Doors When Windows Are Fully Up | 335 | 540 | 1999 BMW 328iC | Brake Pad and Rotor Replacement | $335 to $540
4 | BMW 323i | Coolant Leak From Radiator | 343 | 702 | 1999 BMW 328iC | Starter Replacement | $343 to $702
3 | BMW 323is | Multiple Power Steering Hoses May Simultaneously Fail | 350 | 477 | 1999 BMW M3 | Wheel Bearing Replacement - Front | $350 to $477
20 | BMW M3 | Multiple Power Steering Hoses May Simultaneously Fail | 353 | 532 | 1999 BMW 323i | Water Pump Replacement | $353 to $532
|  |  | 395 | 471 | 1999 BMW 323is | Mass Airflow Sensor Replacement | $395 to $471
|  |  | 444 | 653 | 1999 BMW 328i | Radiator Replacement | $444 to $653
|  |  | 452 | 642 | 1999 BMW 323i | Radiator Replacement | $452 to $642
|  |  | 476 | 1352 | 1999 BMW M3 | Wheel Bearing Replacement - Rear | $476 to $1,352
|  |  | 543 | 636 | 1999 BMW 328is | Fuel Pump Replacement | $543 to $636
|  |  | 588 | 799 | 1999 BMW 323is | Strut/Shock Absorber Replacement - Front | $588 to $799
|  |  | 614 | 811 | 1999 BMW 323is | Starter Replacement | $614 to $811
|  |  | 631 | 953 | 1999 BMW 323i | Starter Replacement | $631 to $953
|  |  | 697 | 1074 | 1999 BMW M3 | Strut/Shock Absorber Replacement - Front | $697 to $1,074
|  |  | 757 | 1017 | 1999 BMW 328is | Wheel Bearing Replacement - Rear | $757 to $1,017
|  |  | 885 | 1550 | 1999 BMW 323i | Clutch Replacement | $885 to $1,550
|  |  | 898 | 1589 | 1999 BMW 328iC | Steering Rack Replacement | $898 to $1,589
|  |  | 1296 | 2494 | 1999 BMW 323i | Head Gasket(s) Replacement | $1,296 to $2,494
|  |  | 1489 | 2508 | 1999 BMW 328i | Head Gasket(s) Replacement | $1,489 to $2,508
|  |  | 1641 | 2253 | 1999 BMW M3 | Head Gasket(s) Replacement | $1,641 to $2,253
|  |  | 1821 | 2416 | 1999 BMW 328is | Head Gasket(s) Replacement | $1,821 to $2,416